## SoC Test Plan
RISC-V CNN SoC — Honours Project ¦ Verification Test Plan ¦ VCS U-2023.03 / Verdi U-2023.03-SP1
S.No | Test Name | Description | Checkpoints (What Was Verified) | SV Tests | C Tests
Group 1 — AXI4-Lite UART Standalone Verification
1.1 | UART – Reset Verification | Apply active-low reset to axi_uart_top and verify that all TX/RX state machines power up cleanly. Check that uart_tx is held HIGH (idle/mark state) during reset, and that LSR shows both TEMT and THRE set to 1 immediately after reset is released, confirming the transmit path is empty and ready. | • uart_tx == 1'b1 during active reset • LSR[6] (TEMT) = 1 after reset release • LSR[5] (THRE) = 1 after reset release • All AXI channels (AW/W/B/AR/R) quiescent | tb_axi_uart_top.v Task: reset_test() Tool: VCS U-2023.03 | —
1.2 | UART – Register Access (LCR / IER / BAUD / LSR) | Write and read back the UART control registers over AXI4-Lite: Line Control Register (LCR) for 8N1 frame format, Interrupt Enable Register (IER) enable then disable, and baud-rate divisor via DLAB sequence (LCR[7]=1 → write BAUD_DIV → LCR[7]=0). Verify AXI handshake (BRESP/RRESP = OKAY) for all transactions. | • LCR write returns BRESP = 2'b00 • IER write enable (0x01) and disable (0x00) — BRESP OK • DLAB sequence: LCR=0x83, BAUD=10, LCR=0x03 — all BRESP OK • LSR TEMT=1, THRE=1 confirmed after register sequence • No bus hang or timeout observed | tb_axi_uart_top.v Task: register_test() Tool: VCS U-2023.03 | —
1.3 | UART – TX Transmitter (8N1, multiple data patterns) | Verify serial transmission of five data patterns (0x00, 0xFF, 0x55, 0xAA, 0xA5) over uart_tx in 8N1 format. A calibration byte 0x55 is first sent to measure the actual TX bit period from the real waveform (start-bit negedge to D0 posedge), eliminating baud-divisor timing error. Each byte is verified bit-by-bit including the stop bit. | • TX bit time calibrated from uart_tx waveform • 0x00 — all 8 bits 0; stop bit HIGH • 0xFF — all 8 bits 1; stop bit HIGH • 0x55 alternating 01010101 — each bit position verified • 0xAA alternating 10101010 — each bit position verified • 0xA5 — each bit position verified • LSR TEMT=1 after each byte (shift register empty) • BRESP = 2'b00 for all THR writes | tb_axi_uart_top.v Tasks: tx_test(), check_uart_tx(), measure_tx_bit_time() Tool: VCS U-2023.03 | —
1.4 | UART – RX Receiver (8N1, interrupt, DATA_READY) | Drive a serial byte (0x55) into uart_rx using the 8N1 bit-bang task at the configured baud rate. Verify the RX interrupt output asserts, LSR DATA_READY bit sets, and the received byte can be read back from the RBR (THR address in read mode). | • read_interrupt == 1'b1 after full 8N1 frame received • LSR[0] (DATA_READY) = 1 after receive • RBR read returns 0x55 (data integrity verified) • AXI RRESP = 2'b00 for RBR read • IER disable clears further interrupt generation | tb_axi_uart_top.v Tasks: rx_test(), uart_send_byte_8n1() Tool: VCS U-2023.03 | —
1.5 | UART – RX FIFO (4-byte sequential ordering) | Back-to-back injection of four bytes (0x11, 0x22, 0x33, 0x44) into uart_rx and verification that they are buffered in the RX FIFO in correct FIFO order. Each byte is read from RBR sequentially and compared to the expected value. | • FIFO byte 0 == 0x11 • FIFO byte 1 == 0x22 • FIFO byte 2 == 0x33 • FIFO byte 3 == 0x44 • FIFO ordering preserved across all 4 reads • No data loss or byte swap detected | tb_axi_uart_top.v Tasks: fifo_test(), uart_send_byte_8n1() Tool: VCS U-2023.03 | —
1.6 | UART – 8N2 Frame Format (two stop bits) | Configure LCR for 8N2 (8 data bits, 2 stop bits, no parity) and transmit 0x55. Sample the uart_tx line at the expected bit centers using the calibrated bit time and verify that both stop bits are driven HIGH after the 8th data bit. | • First stop bit == 1'b1 at (bit_time × 9.5) from start negedge • Second stop bit == 1'b1 at (bit_time × 10.5) from start negedge • LCR write to 8N2 returns BRESP = 2'b00 | tb_axi_uart_top.v Task: stop_bit_test() Tool: VCS U-2023.03 | —
1.7 | UART – Parity (8O1 odd, 8E1 even) | Verify hardware parity generation for both odd and even modes. Send 0x55 (four '1' bits) with LCR=8O1: odd parity requires bit=1. Send 0x55 with LCR=8E1: even parity requires bit=0. Parity bit sampled one bit-period after D7. | • LCR=0x0B (8O1): parity bit == 1'b1 for 0x55 • LCR=0x1B (8E1): parity bit == 1'b0 for 0x55 • Stop bit == 1'b1 in both cases • BRESP = 2'b00 for both LCR and THR writes | tb_axi_uart_top.v Task: parity_test() Tool: VCS U-2023.03 | —
1.8 | UART – Invalid Register Write (undefined offset 0x10) | Write to an undefined UART register offset (0x10) with data 0xDEADBEEF. The AXI slave must complete the B-channel response without hanging. Verifies the register decode logic handles unmapped addresses gracefully. | • AXI write to offset 0x10 completes (no simulation hang) • BRESP returned without timeout • Subsequent LSR access still works correctly | tb_axi_uart_top.v Task: invalid_register_test() Tool: VCS U-2023.03 | —
1.9 | UART – Reset During Active Transmission | Begin transmitting 0xAA and assert reset 3 bit-periods into the frame (mid-transmission). Verify that uart_tx returns to idle HIGH within a few clock cycles of reset assertion, proving the TX shift register is properly cleared on reset. | • uart_tx == 1'b1 within 5 clocks of reset assertion • No stuck-low or stuck-data condition on uart_tx • UART recovers correctly after reset release | tb_axi_uart_top.v Task: reset_during_tx() Tool: VCS U-2023.03 | —
Group 2 — AXI4 Interconnect Standalone Verification
2.1 | Interconnect – Single-Master Write/Read to All 8 Slaves | Drive Master 0 to perform a 64-bit write followed by a read to each of the 8 slave ports (IMEM, DMEM, DMA, CNN, UART, Timer, GPIO, 7-Seg). Verifies address decode and data path integrity for every slave port. | • BRESP = 2'b00 for writes to all 8 slaves (m00–m07) • RRESP = 2'b00 for reads from all 8 slaves • Read data matches per-slave deterministic signature • No cross-slave data contamination • AXI ID preserved round-trip | tb_axi_interconnect_wrap_3x8.sv Task: test_single_master_all_slaves() Tool: VCS U-2023.03 | —
2.2 | Interconnect – All 3 Masters Access Different Slaves Simultaneously | Issue concurrent transactions: Master 0 → IMEM, Master 1 → DMEM, Master 2 → DMA, all in the same simulation window. Verifies the crossbar routes independently to non-conflicting slaves. | • All 3 masters complete writes with BRESP = 2'b00 • All 3 masters complete reads with RRESP = 2'b00 • No master starvation observed • Correct data returned to each master | tb_axi_interconnect_wrap_3x8.sv Task: test_all_masters_different_slaves() Tool: VCS U-2023.03 | —
2.3 | Interconnect – Multi-Master Contention (Round-Robin Arbitration) | Multiple masters request the same slave port simultaneously. Verifies the round-robin arbiter grants access fairly and that no master is permanently blocked. | • Both contending masters receive BRESP = 2'b00 • Arbitration does not dead-lock or livelock • Grant rotation observable in VCD waveform • No transaction lost under contention | tb_axi_interconnect_wrap_3x8.sv Task: test_contention() Tool: VCS U-2023.03 | —
Group 3 — UART ↔ AXI Interconnect Integration Verification
3.1 | UART–Interconnect – Reset / Power-On Sanity (T1) | Hold the AXI interconnect and UART bridge in reset and verify uart_tx is idle HIGH. Release reset and read UART LSR via the full path: TB master → crossbar m04 → axi_uart_bridge → axi_uart_top. | • uart_tx == 1'b1 during reset • LSR read returns RRESP = 2'b00 • LSR[6] TEMT = 1 after reset release • LSR[5] THRE = 1 after reset release | tb_uart_on_interconnect.sv Task: t1_reset() Tool: VCS U-2023.03 | —
3.2 | UART–Interconnect – Bridge Reach: LCR Write + LSR Read (T2) | Issue a single AXI write to UART_LCR (0x4000_000C) and read UART_LSR (0x4000_0014) through the interconnect. Verifies the 64b→32b bridge adapts data width, address, ID, and AR-FSM correctly. | • LCR write at 0x4000_000C returns BRESP = 2'b00 • LSR read at 0x4000_0014 returns RRESP = 2'b00 • Both transactions complete without hanging • Bridge AR-FSM releases arvalid after rvalid fires | tb_uart_on_interconnect.sv Task: t2_bridge_reach() Tool: VCS U-2023.03 | —
3.3 | UART–Interconnect – Baud Rate Programming via DLAB (T3) | Program the baud-rate divisor via the full interconnect path: write LCR DLAB=1 (0x83), write BAUD_DIV, write LCR DLAB=0 (0x03). Read LSR to confirm TEMT and THRE remain set. | • LCR DLAB=1 write BRESP = 2'b00 • BAUD_DIV write BRESP = 2'b00 • LCR DLAB=0 write BRESP = 2'b00 • LSR TEMT=1, THRE=1 after baud config | tb_uart_on_interconnect.sv Task: t3_baud_config() Tool: VCS U-2023.03 | —
3.4 | UART–Interconnect – TX→RX Serial Loopback (T4) | Write two bytes (0x41, 0xA5) to THR through the interconnect. uart_tx is wired back to uart_rx (loopback). After each transmission read back from RBR via the interconnect. | • uart_irq asserts after 0x41 loopback frame • LSR[0] DATA_READY = 1 • RBR returns 0x41 (data integrity verified) • RBR returns 0xA5 (second byte verified) • IER disable stops further interrupts | tb_uart_on_interconnect.sv Task: t4_tx_loopback() Tool: VCS U-2023.03 | —
3.5 | UART–Interconnect – RX FIFO 4-Byte Burst + Drain (T5) | Send four bytes (0x11, 0x22, 0x33, 0x44) back-to-back over the TX→RX loopback path through the interconnect. Drain the RX FIFO by reading RBR four times and verify FIFO order. | • FIFO drain byte 0 == 0x11 • FIFO drain byte 1 == 0x22 • FIFO drain byte 2 == 0x33 • FIFO drain byte 3 == 0x44 • All 4 reads complete without bus error (RRESP = 2'b00) | tb_uart_on_interconnect.sv Task: t5_rx_fifo() Tool: VCS U-2023.03 | —
3.6 | UART–Interconnect – Interrupt Enable / Disable (T6) | Disable IER, transmit a byte, verify uart_irq stays LOW. Enable IER and confirm uart_irq asserts because a byte is pending in the RX FIFO. | • uart_irq == 1'b0 when IER=0 (no spurious interrupt) • uart_irq == 1'b1 after IER=1 with pending RX data • IER write completes via interconnect (BRESP = 2'b00) | tb_uart_on_interconnect.sv Task: t6_interrupt() Tool: VCS U-2023.03 | —
3.7 | UART–Interconnect – Address Routing: Non-UART Slave (T7) | Write and read IMEM base address (0x0000_0100, slave m00) through the same master port used for UART. Verifies the crossbar address-decode correctly routes to m00 and not m04, and UART remains functional afterward. | • IMEM write at 0x0000_0100 returns BRESP = 2'b00 • IMEM read at 0x0000_0100 returns RRESP = 2'b00 • UART LSR still accessible after IMEM transaction • No cross-routing of IMEM data to UART channel | tb_uart_on_interconnect.sv Task: t7_address_routing() Tool: VCS U-2023.03 | —
Group 4 — AXI GPIO Standalone Verification
4.1 | GPIO – Reset Verification | Assert active-low AXI reset and release. Verify GPIO_DATA, GPIO_DIR, and GPIO_INT_EN registers all read back zero, gpio_out and gpio_dir outputs are 0, and irq is deasserted. | • GPIO_DATA == 0x0000 after reset • GPIO_DIR == 0x0000 after reset • GPIO_INT_EN == 0x0000 after reset • gpio_out == 0x0000 • gpio_dir == 0x0000 • irq == 1'b0 after reset | tb_axi_gpio_top.sv Task: test_reset() Tool: VCS U-2023.03 | —
4.2 | GPIO – Direction Register Read/Write | Write three patterns to GPIO_DIR (0xAAAA, 0xFFFF, 0x0000) and read them back. Verify the physical gpio_dir output follows the register. | • GPIO_DIR read-back == 0xAAAA after write • gpio_dir output == 0xAAAA • GPIO_DIR read-back == 0xFFFF after write • GPIO_DIR read-back == 0x0000 after write • BRESP/RRESP = 2'b00 for all transactions | tb_axi_gpio_top.sv Task: test_direction() Tool: VCS U-2023.03 | —
4.3 | GPIO – Data Register Write and Output Readback | Set all pins as outputs (DIR=0xFFFF), then write data patterns (0x1234, 0x5555) to GPIO_DATA. Verify register read-back and gpio_out physical output match. | • GPIO_DATA read-back == 0x1234 after write • gpio_out == 0x1234 • gpio_out == 0x5555 after alternating pattern write • BRESP = 2'b00 for all writes | tb_axi_gpio_top.sv Task: test_data() Tool: VCS U-2023.03 | —
4.4 | GPIO – Input Synchronization and GPIO_IN Register | Set all pins as inputs (DIR=0x0000). Drive gpio_in = 0x00FF. Wait 3 clock cycles for the 2-stage synchronizer. Read GPIO_IN and verify it matches the driven value. | • GPIO_IN reads back 0x00FF after 3-cycle synchronizer delay • GPIO_IN updates when gpio_in stimulus changes • Changes appear within synchronizer latency • RRESP = 2'b00 for all reads | tb_axi_gpio_top.sv Task: test_input() Tool: VCS U-2023.03 | —
4.5 | GPIO – Interrupt Generation and Write-1-to-Clear | Configure GPIO_INT_EN, drive gpio_in change, verify irq asserts. Read GPIO_INT_STATUS, write 1-to-clear, verify irq deasserts and INT_STATUS reads 0. | • irq asserts when enabled pin changes state • GPIO_INT_STATUS shows correct bit set • irq deasserts after writing 1-to-clear • GPIO_INT_STATUS reads 0 after clear | tb_axi_gpio_top.sv Task: test_interrupt() Tool: VCS U-2023.03 | —
4.6 | GPIO – Bidirectional Operation (Mixed Direction) | Configure lower byte as outputs (DIR[7:0]=1), upper byte as inputs (DIR[15:8]=0). Drive gpio_in on upper byte, write lower byte via DATA register, verify both directions operate correctly. | • gpio_out[7:0] matches DATA[7:0] • GPIO_IN[15:8] matches gpio_in[15:8] • No cross-coupling between input and output bits • BRESP/RRESP = 2'b00 for all transactions | tb_axi_gpio_top.sv Task: test_bidirectional() Tool: VCS U-2023.03 | —
4.7 | GPIO – Multiple Register Concurrent Access | Sequentially access all 5 GPIO registers (DATA, DIR, IN, INT_EN, INT_STATUS) in rapid sequence to exercise the AXI FSM under load and verify no register aliasing or address decode errors. | • All 5 registers respond with RRESP/BRESP = 2'b00 • No register aliasing (DIR write does not corrupt DATA) • GPIO_IN not modified by write attempts • INT_STATUS W1C works correctly in sequence | tb_axi_gpio_top.sv Task: test_multiple_registers() Tool: VCS U-2023.03 | —
Group 5 — VeeR EL2 CPU Firmware (C Tests)
5.1 | CPU – Integer Arithmetic Test | RISC-V firmware computes a=10, b=20, sum=a+b and checks sum==30. Tests the ADD instruction and volatile memory variable handling. Returns 1 on failure; crt0.s writes that value to tohost. | • sum = a + b = 30 computed correctly • main() returns 0 on pass • tohost not written with fail code 0x01 • LSU AXI write to tohost (0xD058_0000) monitored by TB | tb_cpu_uart_soc.sv Monitor: tohost AXI LSU write at 0xD058_0000 Tool: VCS U-2023.03 | hello.c — Test 1 Compiler: riscv32-unknown-elf-gcc Hex: my_test/program.hex
5.2 | CPU – Bitwise AND / Mask Test | Firmware computes mask=0xAA, val=0xFF & mask and checks val==0xAA. Exercises ANDI/AND instructions, verifies correct bit masking. Returns 2 on failure. | • val = 0xFF & 0xAA = 0xAA (bitwise AND correct) • main() does not return 2 • Control flow past check verified by final tohost value | tb_cpu_uart_soc.sv Monitor: tohost AXI LSU write Tool: VCS U-2023.03 | hello.c — Test 2 Compiler: riscv32-unknown-elf-gcc Hex: my_test/program.hex
5.3 | CPU – Loop Accumulator Test | Firmware runs a for-loop summing 0+1+...+9=45 into a volatile accumulator. Checks acc==45. Exercises ADDI, BLT, and loop back-edge branch instructions. Returns 3 on failure. | • Loop executes 10 iterations (i = 0..9) • acc == 45 at loop exit • main() does not return 3 • BLT branch taken correctly on all iterations | tb_cpu_uart_soc.sv Monitor: tohost AXI LSU write Tool: VCS U-2023.03 | hello.c — Test 3 Compiler: riscv32-unknown-elf-gcc Hex: my_test/program.hex
5.4 | CPU – Firmware Boot and tohost PASS Signal | End-to-end CPU test: program.hex loaded into IMEM via $readmemh. VeeR EL2 boots from 0x0000_0000, crt0.s sets up stack, zeros BSS, calls main(). On return 0, crt0.s writes 0x01 to tohost at 0xD058_0000 via LSU AXI. TB monitors this write to declare PASS. | • VeeR EL2 fetches first instruction from IMEM[0] • Stack pointer set correctly by crt0.s • BSS zeroed before main() call • main() returns 0 (all 3 sub-tests pass) • tohost == 0x01 written via LSU AXI to 0xD058_0000 • TB receives PASS before MAX_CYCLES (5 000 000) timeout | tb_cpu_uart_soc.sv Monitor: tohost AXI LSU write + UART TX monitor Tool: VCS U-2023.03 | hello.c + crt0.s (assembly startup) Compiler: riscv32-unknown-elf-gcc Linker script: hello.ld Hex: my_test/program.hex
Group 6 — AXI UART Bridge Verification
6.1 | AXI UART Bridge – 64-bit → 32-bit Data Width Adaptation | The axi_uart_bridge accepts 64-bit writes from the interconnect and forwards only the lower 32 bits to the AXI4-Lite UART. Verified implicitly through integration tests T2–T6 where 64-bit write data is correctly interpreted by all UART registers. | • 64-bit data → lower 32 bits forwarded to UART correctly • Upper 32 bits discarded without UART side-effects • 8-byte strobe narrowed to 4-byte strobe for UART • Verified via LCR/IER/BAUD/THR writes in T2–T5 | tb_uart_on_interconnect.sv Implicit in tasks: t2–t6 Integration path: IC m04 → bridge → axi_uart_top Tool: VCS U-2023.03 | —
6.2 | AXI UART Bridge – AR-Channel FSM (Read Request Hold) | The UART IP only asserts rvalid while arvalid is HIGH. The bridge must latch the AR request and hold arvalid until rvalid fires. Verified through every read in integration tests T1, T2, T4–T6. | • arvalid to UART held until rvalid asserts • rvalid fires correctly for every LSR/RBR read • No missed read responses • rlast driven constant 1 (single-beat UART reads) • ID extended from 8-bit (IC) to 12-bit (UART) correctly | tb_uart_on_interconnect.sv Implicit in tasks: t1, t2, t4, t5, t6 Tool: VCS U-2023.03 | —